## Sheet1
| State name | current state |  |  | inputs | [5 empty] | outputs |  |  |  | Next State |  |  | State Name
|  | C3 | C2 | C1 | EN | CLK | S1 | S2 | S3 | S4 | L1 | L2 | L3 | L4 | N1 | N2 | N3
0 | BOOT | 0 | 0 | 0 | 0 | 0 | 0 | 0 | 0 | 0 | 0 | 0 | 0 | 0 | 0 | 0 | 0 | BOOT
1 |  | 0 | 0 | 0 | 0 | 0 | 0 | 0 | 0 | 1 | 0 | 0 | 0 | 0 | 0 | 0 | 0 | BOOT
2 |  | 0 | 0 | 0 | 0 | 0 | 0 | 0 | 1 | 0 | 0 | 0 | 0 | 0 | 0 | 0 | 0 | BOOT
3 |  | 0 | 0 | 0 | 0 | 0 | 0 | 0 | 1 | 1 | 0 | 0 | 0 | 0 | 0 | 0 | 0 | BOOT
4 |  | 0 | 0 | 0 | 0 | 0 | 0 | 1 | 0 | 0 | 0 | 0 | 0 | 0 | 0 | 0 | 0 | BOOT
5 |  | 0 | 0 | 0 | 0 | 0 | 0 | 1 | 0 | 1 | 0 | 0 | 0 | 0 | 0 | 0 | 0 | BOOT
6 |  | 0 | 0 | 0 | 0 | 0 | 0 | 1 | 1 | 0 | 0 | 0 | 0 | 0 | 0 | 0 | 0 | BOOT
7 |  | 0 | 0 | 0 | 0 | 0 | 0 | 1 | 1 | 1 | 0 | 0 | 0 | 0 | 0 | 0 | 0 | BOOT
8 |  | 0 | 0 | 0 | 0 | 0 | 1 | 0 | 0 | 0 | 0 | 0 | 0 | 0 | 0 | 0 | 0 | BOOT
9 |  | 0 | 0 | 0 | 0 | 0 | 1 | 0 | 0 | 1 | 0 | 0 | 0 | 0 | 0 | 0 | 0 | BOOT
10 |  | 0 | 0 | 0 | 0 | 0 | 1 | 0 | 1 | 0 | 0 | 0 | 0 | 0 | 0 | 0 | 0 | BOOT
11 |  | 0 | 0 | 0 | 0 | 0 | 1 | 0 | 1 | 1 | 0 | 0 | 0 | 0 | 0 | 0 | 0 | BOOT
12 |  | 0 | 0 | 0 | 0 | 0 | 1 | 1 | 0 | 0 | 0 | 0 | 0 | 0 | 0 | 0 | 0 | BOOT
13 |  | 0 | 0 | 0 | 0 | 0 | 1 | 1 | 0 | 1 | 0 | 0 | 0 | 0 | 0 | 0 | 0 | BOOT
14 |  | 0 | 0 | 0 | 0 | 0 | 1 | 1 | 1 | 0 | 0 | 0 | 0 | 0 | 0 | 0 | 0 | BOOT
15 |  | 0 | 0 | 0 | 0 | 0 | 1 | 1 | 1 | 1 | 0 | 0 | 0 | 0 | 0 | 0 | 0 | BOOT
16 |  | 0 | 0 | 0 | 0 | 1 | 0 | 0 | 0 | 0 | 0 | 0 | 0 | 0 | 0 | 0 | 0 | BOOT
17 |  | 0 | 0 | 0 | 0 | 1 | 0 | 0 | 0 | 1 | 0 | 0 | 0 | 0 | 0 | 0 | 0 | BOOT
18 |  | 0 | 0 | 0 | 0 | 1 | 0 | 0 | 1 | 0 | 0 | 0 | 0 | 0 | 0 | 0 | 0 | BOOT
19 |  | 0 | 0 | 0 | 0 | 1 | 0 | 0 | 1 | 1 | 0 | 0 | 0 | 0 | 0 | 0 | 0 | BOOT
20 |  | 0 | 0 | 0 | 0 | 1 | 0 | 1 | 0 | 0 | 0 | 0 | 0 | 0 | 0 | 0 | 0 | BOOT
21 |  | 0 | 0 | 0 | 0 | 1 | 0 | 1 | 0 | 1 | 0 | 0 | 0 | 0 | 0 | 0 | 0 | BOOT
22 |  | 0 | 0 | 0 | 0 | 1 | 0 | 1 | 1 | 0 | 0 | 0 | 0 | 0 | 0 | 0 | 0 | BOOT
23 |  | 0 | 0 | 0 | 0 | 1 | 0 | 1 | 1 | 1 | 0 | 0 | 0 | 0 | 0 | 0 | 0 | BOOT
24 |  | 0 | 0 | 0 | 0 | 1 | 1 | 0 | 0 | 0 | 0 | 0 | 0 | 0 | 0 | 0 | 0 | BOOT
25 |  | 0 | 0 | 0 | 0 | 1 | 1 | 0 | 0 | 1 | 0 | 0 | 0 | 0 | 0 | 0 | 0 | BOOT
26 |  | 0 | 0 | 0 | 0 | 1 | 1 | 0 | 1 | 0 | 0 | 0 | 0 | 0 | 0 | 0 | 0 | BOOT
27 |  | 0 | 0 | 0 | 0 | 1 | 1 | 0 | 1 | 1 | 0 | 0 | 0 | 0 | 0 | 0 | 0 | BOOT
28 |  | 0 | 0 | 0 | 0 | 1 | 1 | 1 | 0 | 0 | 0 | 0 | 0 | 0 | 0 | 0 | 0 | BOOT
29 |  | 0 | 0 | 0 | 0 | 1 | 1 | 1 | 0 | 1 | 0 | 0 | 0 | 0 | 0 | 0 | 0 | BOOT
30 |  | 0 | 0 | 0 | 0 | 1 | 1 | 1 | 1 | 0 | 0 | 0 | 0 | 0 | 0 | 0 | 0 | BOOT
31 |  | 0 | 0 | 0 | 0 | 1 | 1 | 1 | 1 | 1 | 0 | 0 | 0 | 0 | 0 | 0 | 0 | BOOT
32 |  | 0 | 0 | 0 | 1 | 0 | 0 | 0 | 0 | 0 | 0 | 0 | 0 | 0 | 0 | 0 | 1 | SEQ1
33 |  | 0 | 0 | 0 | 1 | 0 | 0 | 0 | 0 | 1 | 0 | 0 | 0 | 1 | 0 | 0 | 1 | SEQ1
34 |  | 0 | 0 | 0 | 1 | 0 | 0 | 0 | 1 | 0 | 0 | 0 | 1 | 0 | 0 | 0 | 1 | SEQ1
35 |  | 0 | 0 | 0 | 1 | 0 | 0 | 0 | 1 | 1 | 0 | 0 | 1 | 1 | 0 | 0 | 1 | SEQ1
36 |  | 0 | 0 | 0 | 1 | 0 | 0 | 1 | 0 | 0 | 0 | 1 | 0 | 0 | 1 | 1 | 1 | LOCKED
37 |  | 0 | 0 | 0 | 1 | 0 | 0 | 1 | 0 | 1 | 0 | 1 | 0 | 1 | 0 | 0 | 1 | SEQ1
38 |  | 0 | 0 | 0 | 1 | 0 | 0 | 1 | 1 | 0 | 0 | 1 | 1 | 0 | 0 | 0 | 1 | SEQ1
39 |  | 0 | 0 | 0 | 1 | 0 | 0 | 1 | 1 | 1 | 0 | 1 | 1 | 1 | 0 | 0 | 1 | SEQ1
40 |  | 0 | 0 | 0 | 1 | 0 | 1 | 0 | 0 | 0 | 1 | 0 | 0 | 0 | 0 | 0 | 1 | SEQ1
41 |  | 0 | 0 | 0 | 1 | 0 | 1 | 0 | 0 | 1 | 1 | 0 | 0 | 1 | 0 | 0 | 1 | SEQ1
42 |  | 0 | 0 | 0 | 1 | 0 | 1 | 0 | 1 | 0 | 1 | 0 | 1 | 0 | 0 | 0 | 1 | SEQ1
43 |  | 0 | 0 | 0 | 1 | 0 | 1 | 0 | 1 | 1 | 1 | 0 | 1 | 1 | 0 | 0 | 1 | SEQ1
44 |  | 0 | 0 | 0 | 1 | 0 | 1 | 1 | 0 | 0 | 1 | 1 | 0 | 0 | 0 | 0 | 1 | SEQ1
45 |  | 0 | 0 | 0 | 1 | 0 | 1 | 1 | 0 | 1 | 1 | 1 | 0 | 1 | 0 | 0 | 1 | SEQ1
46 |  | 0 | 0 | 0 | 1 | 0 | 1 | 1 | 1 | 0 | 1 | 1 | 1 | 0 | 0 | 0 | 1 | SEQ1
47 |  | 0 | 0 | 0 | 1 | 0 | 1 | 1 | 1 | 1 | 1 | 1 | 1 | 1 | 0 | 0 | 1 | SEQ1
48 |  | 0 | 0 | 0 | 1 | 1 | 0 | 0 | 0 | 0 | 0 | 0 | 0 | 0 | 0 | 0 | 1 | SEQ1
49 |  | 0 | 0 | 0 | 1 | 1 | 0 | 0 | 0 | 1 | 0 | 0 | 0 | 1 | 0 | 0 | 1 | SEQ1
50 |  | 0 | 0 | 0 | 1 | 1 | 0 | 0 | 1 | 0 | 0 | 0 | 1 | 0 | 0 | 0 | 1 | SEQ1
51 |  | 0 | 0 | 0 | 1 | 1 | 0 | 0 | 1 | 1 | 0 | 0 | 1 | 1 | 0 | 0 | 1 | SEQ1
52 |  | 0 | 0 | 0 | 1 | 1 | 0 | 1 | 0 | 0 | 0 | 1 | 0 | 0 | 1 | 1 | 1 | LOCKED
53 |  | 0 | 0 | 0 | 1 | 1 | 0 | 1 | 0 | 1 | 0 | 1 | 0 | 1 | 0 | 0 | 1 | SEQ1
54 |  | 0 | 0 | 0 | 1 | 1 | 0 | 1 | 1 | 0 | 0 | 1 | 1 | 0 | 0 | 0 | 1 | SEQ1
55 |  | 0 | 0 | 0 | 1 | 1 | 0 | 1 | 1 | 1 | 0 | 1 | 1 | 1 | 0 | 0 | 1 | SEQ1
56 |  | 0 | 0 | 0 | 1 | 1 | 1 | 0 | 0 | 0 | 1 | 0 | 0 | 0 | 0 | 0 | 1 | SEQ1
57 |  | 0 | 0 | 0 | 1 | 1 | 1 | 0 | 0 | 1 | 1 | 0 | 0 | 1 | 0 | 0 | 1 | SEQ1
58 |  | 0 | 0 | 0 | 1 | 1 | 1 | 0 | 1 | 0 | 1 | 0 | 1 | 0 | 0 | 0 | 1 | SEQ1
59 |  | 0 | 0 | 0 | 1 | 1 | 1 | 0 | 1 | 1 | 1 | 0 | 1 | 1 | 0 | 0 | 1 | SEQ1
60 |  | 0 | 0 | 0 | 1 | 1 | 1 | 1 | 0 | 0 | 1 | 1 | 0 | 0 | 0 | 0 | 1 | SEQ1
61 |  | 0 | 0 | 0 | 1 | 1 | 1 | 1 | 0 | 1 | 1 | 1 | 0 | 1 | 0 | 0 | 1 | SEQ1
62 |  | 0 | 0 | 0 | 1 | 1 | 1 | 1 | 1 | 0 | 1 | 1 | 1 | 0 | 0 | 0 | 1 | SEQ1
63 |  | 0 | 0 | 0 | 1 | 1 | 1 | 1 | 1 | 1 | 1 | 1 | 1 | 1 | 0 | 0 | 1 | SEQ1
| State name | current state |  |  | inputs |  | outputs L1: outputs; Next State N1: Next State | State Name
|  | C3 | C2 | C1 | EN | CLK | S1 | S2 | S3 | S4 | L1 | L2 | L3 | L4 | N1 | N2 | N3
448 | LOCKED | 1 | 1 | 1 | 0 | 0 | 0 | 0 | 0 | 0 | 0 | 0 | 0 | 0 | 0 | 0 | 0 | BOOT
449 |  | 1 | 1 | 1 | 0 | 0 | 0 | 0 | 0 | 1 | 0 | 0 | 0 | 0 | 0 | 0 | 0 | BOOT
450 |  | 1 | 1 | 1 | 0 | 0 | 0 | 0 | 1 | 0 | 0 | 0 | 0 | 0 | 0 | 0 | 0 | BOOT
451 |  | 1 | 1 | 1 | 0 | 0 | 0 | 0 | 1 | 1 | 0 | 0 | 0 | 0 | 0 | 0 | 0 | BOOT
452 |  | 1 | 1 | 1 | 0 | 0 | 0 | 1 | 0 | 0 | 0 | 0 | 0 | 0 | 0 | 0 | 0 | BOOT
453 |  | 1 | 1 | 1 | 0 | 0 | 0 | 1 | 0 | 1 | 0 | 0 | 0 | 0 | 0 | 0 | 0 | BOOT
454 |  | 1 | 1 | 1 | 0 | 0 | 0 | 1 | 1 | 0 | 0 | 0 | 0 | 0 | 0 | 0 | 0 | BOOT
455 |  | 1 | 1 | 1 | 0 | 0 | 0 | 1 | 1 | 1 | 0 | 0 | 0 | 0 | 0 | 0 | 0 | BOOT
456 |  | 1 | 1 | 1 | 0 | 0 | 1 | 0 | 0 | 0 | 0 | 0 | 0 | 0 | 0 | 0 | 0 | BOOT
457 |  | 1 | 1 | 1 | 0 | 0 | 1 | 0 | 0 | 1 | 0 | 0 | 0 | 0 | 0 | 0 | 0 | BOOT
458 |  | 1 | 1 | 1 | 0 | 0 | 1 | 0 | 1 | 0 | 0 | 0 | 0 | 0 | 0 | 0 | 0 | BOOT
459 |  | 1 | 1 | 1 | 0 | 0 | 1 | 0 | 1 | 1 | 0 | 0 | 0 | 0 | 0 | 0 | 0 | BOOT
460 |  | 1 | 1 | 1 | 0 | 0 | 1 | 1 | 0 | 0 | 0 | 0 | 0 | 0 | 0 | 0 | 0 | BOOT
461 |  | 1 | 1 | 1 | 0 | 0 | 1 | 1 | 0 | 1 | 0 | 0 | 0 | 0 | 0 | 0 | 0 | BOOT
462 |  | 1 | 1 | 1 | 0 | 0 | 1 | 1 | 1 | 0 | 0 | 0 | 0 | 0 | 0 | 0 | 0 | BOOT
463 |  | 1 | 1 | 1 | 0 | 0 | 1 | 1 | 1 | 1 | 0 | 0 | 0 | 0 | 0 | 0 | 0 | BOOT
464 |  | 1 | 1 | 1 | 0 | 1 | 0 | 0 | 0 | 0 | 0 | 0 | 0 | 0 | 0 | 0 | 0 | BOOT
465 |  | 1 | 1 | 1 | 0 | 1 | 0 | 0 | 0 | 1 | 0 | 0 | 0 | 0 | 0 | 0 | 0 | BOOT
466 |  | 1 | 1 | 1 | 0 | 1 | 0 | 0 | 1 | 0 | 0 | 0 | 0 | 0 | 0 | 0 | 0 | BOOT
467 |  | 1 | 1 | 1 | 0 | 1 | 0 | 0 | 1 | 1 | 0 | 0 | 0 | 0 | 0 | 0 | 0 | BOOT
468 |  | 1 | 1 | 1 | 0 | 1 | 0 | 1 | 0 | 0 | 0 | 0 | 0 | 0 | 0 | 0 | 0 | BOOT
469 |  | 1 | 1 | 1 | 0 | 1 | 0 | 1 | 0 | 1 | 0 | 0 | 0 | 0 | 0 | 0 | 0 | BOOT
470 |  | 1 | 1 | 1 | 0 | 1 | 0 | 1 | 1 | 0 | 0 | 0 | 0 | 0 | 0 | 0 | 0 | BOOT
471 |  | 1 | 1 | 1 | 0 | 1 | 0 | 1 | 1 | 1 | 0 | 0 | 0 | 0 | 0 | 0 | 0 | BOOT
472 |  | 1 | 1 | 1 | 0 | 1 | 1 | 0 | 0 | 0 | 0 | 0 | 0 | 0 | 0 | 0 | 0 | BOOT
473 |  | 1 | 1 | 1 | 0 | 1 | 1 | 0 | 0 | 1 | 0 | 0 | 0 | 0 | 0 | 0 | 0 | BOOT
474 |  | 1 | 1 | 1 | 0 | 1 | 1 | 0 | 1 | 0 | 0 | 0 | 0 | 0 | 0 | 0 | 0 | BOOT
475 |  | 1 | 1 | 1 | 0 | 1 | 1 | 0 | 1 | 1 | 0 | 0 | 0 | 0 | 0 | 0 | 0 | BOOT
476 |  | 1 | 1 | 1 | 0 | 1 | 1 | 1 | 0 | 0 | 0 | 0 | 0 | 0 | 0 | 0 | 0 | BOOT
477 |  | 1 | 1 | 1 | 0 | 1 | 1 | 1 | 0 | 1 | 0 | 0 | 0 | 0 | 0 | 0 | 0 | BOOT
478 |  | 1 | 1 | 1 | 0 | 1 | 1 | 1 | 1 | 0 | 0 | 0 | 0 | 0 | 0 | 0 | 0 | BOOT
479 |  | 1 | 1 | 1 | 0 | 1 | 1 | 1 | 1 | 1 | 0 | 0 | 0 | 0 | 0 | 0 | 0 | BOOT
480 |  | 1 | 1 | 1 | 1 | 0 | 0 | 0 | 0 | 0 | 0 | 0 | 0 | 0 | 1 | 1 | 1 | LOCKED
481 |  | 1 | 1 | 1 | 1 | 0 | 0 | 0 | 0 | 1 | 0 | 0 | 0 | 1 | 1 | 1 | 1 | LOCKED
482 |  | 1 | 1 | 1 | 1 | 0 | 0 | 0 | 1 | 0 | 0 | 0 | 1 | 0 | 1 | 1 | 1 | LOCKED
483 |  | 1 | 1 | 1 | 1 | 0 | 0 | 0 | 1 | 1 | 0 | 0 | 1 | 1 | 1 | 1 | 1 | LOCKED
484 |  | 1 | 1 | 1 | 1 | 0 | 0 | 1 | 0 | 0 | 0 | 1 | 0 | 0 | 1 | 1 | 1 | LOCKED
485 |  | 1 | 1 | 1 | 1 | 0 | 0 | 1 | 0 | 1 | 0 | 1 | 0 | 1 | 1 | 1 | 1 | LOCKED
486 |  | 1 | 1 | 1 | 1 | 0 | 0 | 1 | 1 | 0 | 0 | 1 | 1 | 0 | 1 | 1 | 1 | LOCKED
487 |  | 1 | 1 | 1 | 1 | 0 | 0 | 1 | 1 | 1 | 0 | 1 | 1 | 1 | 1 | 1 | 1 | LOCKED
488 |  | 1 | 1 | 1 | 1 | 0 | 1 | 0 | 0 | 0 | 1 | 0 | 0 | 0 | 1 | 1 | 1 | LOCKED
489 |  | 1 | 1 | 1 | 1 | 0 | 1 | 0 | 0 | 1 | 1 | 0 | 0 | 1 | 1 | 1 | 1 | LOCKED
490 |  | 1 | 1 | 1 | 1 | 0 | 1 | 0 | 1 | 0 | 1 | 0 | 1 | 0 | 1 | 1 | 1 | LOCKED
491 |  | 1 | 1 | 1 | 1 | 0 | 1 | 0 | 1 | 1 | 1 | 0 | 1 | 1 | 1 | 1 | 1 | LOCKED
492 |  | 1 | 1 | 1 | 1 | 0 | 1 | 1 | 0 | 0 | 1 | 1 | 0 | 0 | 1 | 1 | 1 | LOCKED
493 |  | 1 | 1 | 1 | 1 | 0 | 1 | 1 | 0 | 1 | 1 | 1 | 0 | 1 | 1 | 1 | 1 | LOCKED
494 |  | 1 | 1 | 1 | 1 | 0 | 1 | 1 | 1 | 0 | 1 | 1 | 1 | 0 | 1 | 1 | 1 | LOCKED
495 |  | 1 | 1 | 1 | 1 | 0 | [11 empty] | LOCKED | bar: S1 to Next State N3
496 |  | 1 | 1 | 1 | 1 | 1 | 0 | 0 | 0 | 0 | 0 | 0 | 0 | 0 | 1 | 1 | 1 | LOCKED
497 |  | 1 | 1 | 1 | 1 | 1 | 0 | 0 | 0 | 1 | 0 | 0 | 0 | 1 | 1 | 1 | 1 | LOCKED
498 |  | 1 | 1 | 1 | 1 | 1 | 0 | 0 | 1 | 0 | 0 | 0 | 1 | 0 | 1 | 1 | 1 | LOCKED
499 |  | 1 | 1 | 1 | 1 | 1 | 0 | 0 | 1 | 1 | 0 | 0 | 1 | 1 | 1 | 1 | 1 | LOCKED
500 |  | 1 | 1 | 1 | 1 | 1 | 0 | 1 | 0 | 0 | 0 | 1 | 0 | 0 | 1 | 1 | 1 | LOCKED
501 |  | 1 | 1 | 1 | 1 | 1 | 0 | 1 | 0 | 1 | 0 | 1 | 0 | 1 | 1 | 1 | 1 | LOCKED
502 |  | 1 | 1 | 1 | 1 | 1 | 0 | 1 | 1 | 0 | 0 | 1 | 1 | 0 | 1 | 1 | 1 | LOCKED
503 |  | 1 | 1 | 1 | 1 | 1 | 0 | 1 | 1 | 1 | 0 | 1 | 1 | 1 | 1 | 1 | 1 | LOCKED
504 |  | 1 | 1 | 1 | 1 | 1 | 1 | 0 | 0 | 0 | 1 | 0 | 0 | 0 | 1 | 1 | 1 | LOCKED
505 |  | 1 | 1 | 1 | 1 | 1 | 1 | 0 | 0 | 1 | 1 | 0 | 0 | 1 | 1 | 1 | 1 | LOCKED
506 |  | 1 | 1 | 1 | 1 | 1 | 1 | 0 | 1 | 0 | 1 | 0 | 1 | 0 | 1 | 1 | 1 | LOCKED
507 |  | 1 | 1 | 1 | 1 | 1 | 1 | 0 | 1 | 1 | 1 | 0 | 1 | 1 | 1 | 1 | 1 | LOCKED
508 |  | 1 | 1 | 1 | 1 | 1 | 1 | 1 | 0 | 0 | 1 | 1 | 0 | 0 | 1 | 1 | 1 | LOCKED
509 |  | 1 | 1 | 1 | 1 | 1 | 1 | 1 | 0 | 1 | 1 | 1 | 0 | 1 | 1 | 1 | 1 | LOCKED
510 |  | 1 | 1 | 1 | 1 | 1 | 1 | 1 | 1 | 0 | 1 | 1 | 1 | 0 | 1 | 1 | 1 | LOCKED
511 |  | 1 | 1 | 1 | 1 | 1 | [11 empty] | LOCKED | bar: S1 to Next State N3
| State name | current state |  |  | inputs |  | outputs L1: outputs; Next State N1: Next State | State Name | explanation
|  | C3 | C2 | C1 | EN | CLK | S1 | S2 | S3 | S4 | L1 | L2 | L3 | L4 | N1 | N2 | N3 |  | The system is Off, go back to Boot(initial condition)
64 | SEQ1 | 0 | 0 | 1 | 0 | 0 | 0 | 0 | 0 | 0 | 0 | 0 | 0 | 0 | 0 | 0 | 0 | BOOT
65 |  | 0 | 0 | 1 | 0 | 0 | 0 | 0 | 0 | 1 | 0 | 0 | 0 | 0 | 0 | 0 | 0 | BOOT
66 |  | 0 | 0 | 1 | 0 | 0 | 0 | 0 | 1 | 0 | 0 | 0 | 0 | 0 | 0 | 0 | 0 | BOOT
67 |  | 0 | 0 | 1 | 0 | 0 | 0 | 0 | 1 | 1 | 0 | 0 | 0 | 0 | 0 | 0 | 0 | BOOT
68 |  | 0 | 0 | 1 | 0 | 0 | 0 | 1 | 0 | 0 | 0 | 0 | 0 | 0 | 0 | 0 | 0 | BOOT
69 |  | 0 | 0 | 1 | 0 | 0 | 0 | 1 | 0 | 1 | 0 | 0 | 0 | 0 | 0 | 0 | 0 | BOOT
70 |  | 0 | 0 | 1 | 0 | 0 | 0 | 1 | 1 | 0 | 0 | 0 | 0 | 0 | 0 | 0 | 0 | BOOT
71 |  | 0 | 0 | 1 | 0 | 0 | 0 | 1 | 1 | 1 | 0 | 0 | 0 | 0 | 0 | 0 | 0 | BOOT
72 |  | 0 | 0 | 1 | 0 | 0 | 1 | 0 | 0 | 0 | 0 | 0 | 0 | 0 | 0 | 0 | 0 | BOOT
73 |  | 0 | 0 | 1 | 0 | 0 | 1 | 0 | 0 | 1 | 0 | 0 | 0 | 0 | 0 | 0 | 0 | BOOT
74 |  | 0 | 0 | 1 | 0 | 0 | 1 | 0 | 1 | 0 | 0 | 0 | 0 | 0 | 0 | 0 | 0 | BOOT
75 |  | 0 | 0 | 1 | 0 | 0 | 1 | 0 | 1 | 1 | 0 | 0 | 0 | 0 | 0 | 0 | 0 | BOOT
76 |  | 0 | 0 | 1 | 0 | 0 | 1 | 1 | 0 | 0 | 0 | 0 | 0 | 0 | 0 | 0 | 0 | BOOT
77 |  | 0 | 0 | 1 | 0 | 0 | 1 | 1 | 0 | 1 | 0 | 0 | 0 | 0 | 0 | 0 | 0 | BOOT
78 |  | 0 | 0 | 1 | 0 | 0 | 1 | 1 | 1 | 0 | 0 | 0 | 0 | 0 | 0 | 0 | 0 | BOOT
79 |  | 0 | 0 | 1 | 0 | 0 | 1 | 1 | 1 | 1 | 0 | 0 | 0 | 0 | 0 | 0 | 0 | BOOT
80 |  | 0 | 0 | 1 | 0 | 1 | 0 | 0 | 0 | 0 | 0 | 0 | 0 | 0 | 0 | 0 | 0 | BOOT
81 |  | 0 | 0 | 1 | 0 | 1 | 0 | 0 | 0 | 1 | 0 | 0 | 0 | 0 | 0 | 0 | 0 | BOOT
82 |  | 0 | 0 | 1 | 0 | 1 | 0 | 0 | 1 | 0 | 0 | 0 | 0 | 0 | 0 | 0 | 0 | BOOT
83 |  | 0 | 0 | 1 | 0 | 1 | 0 | 0 | 1 | 1 | 0 | 0 | 0 | 0 | 0 | 0 | 0 | BOOT
84 |  | 0 | 0 | 1 | 0 | 1 | 0 | 1 | 0 | 0 | 0 | 0 | 0 | 0 | 0 | 0 | 0 | BOOT
85 |  | 0 | 0 | 1 | 0 | 1 | 0 | 1 | 0 | 1 | 0 | 0 | 0 | 0 | 0 | 0 | 0 | BOOT
86 |  | 0 | 0 | 1 | 0 | 1 | 0 | 1 | 1 | 0 | 0 | 0 | 0 | 0 | 0 | 0 | 0 | BOOT
87 |  | 0 | 0 | 1 | 0 | 1 | 0 | 1 | 1 | 1 | 0 | 0 | 0 | 0 | 0 | 0 | 0 | BOOT
88 |  | 0 | 0 | 1 | 0 | 1 | 1 | 0 | 0 | 0 | 0 | 0 | 0 | 0 | 0 | 0 | 0 | BOOT
89 |  | 0 | 0 | 1 | 0 | 1 | 1 | 0 | 0 | 1 | 0 | 0 | 0 | 0 | 0 | 0 | 0 | BOOT
90 |  | 0 | 0 | 1 | 0 | 1 | 1 | 0 | 1 | 0 | 0 | 0 | 0 | 0 | 0 | 0 | 0 | BOOT
91 |  | 0 | 0 | 1 | 0 | 1 | 1 | 0 | 1 | 1 | 0 | 0 | 0 | 0 | 0 | 0 | 0 | BOOT
92 |  | 0 | 0 | 1 | 0 | 1 | 1 | 1 | 0 | 0 | 0 | 0 | 0 | 0 | 0 | 0 | 0 | BOOT
93 |  | 0 | 0 | 1 | 0 | 1 | 1 | 1 | 0 | 1 | 0 | 0 | 0 | 0 | 0 | 0 | 0 | BOOT
94 |  | 0 | 0 | 1 | 0 | 1 | 1 | 1 | 1 | 0 | 0 | 0 | 0 | 0 | 0 | 0 | 0 | BOOT
95 |  | 0 | 0 | 1 | 0 | 1 | 1 | 1 | 1 | 1 | 0 | 0 | 0 | 0 | 0 | 0 | 0 | BOOT
96 |  | 0 | 0 | 1 | 1 | 0 | 0 | 0 | 0 | 0 | 0 | 0 | 0 | 0 | 0 | 0 | 1 | SEQ1 | clock less than 4sec, stay in Seq1
97 |  | 0 | 0 | 1 | 1 | 0 | 0 | 0 | 0 | 1 | 0 | 0 | 0 | 1 | 0 | 0 | 1 | SEQ1
98 |  | 0 | 0 | 1 | 1 | 0 | 0 | 0 | 1 | 0 | 0 | 0 | 1 | 0 | 0 | 0 | 1 | SEQ1
99 |  | 0 | 0 | 1 | 1 | 0 | 0 | 0 | 1 | 1 | 0 | 0 | 1 | 1 | 0 | 0 | 1 | SEQ1
100 |  | 0 | 0 | 1 | 1 | 0 | 0 | 1 | 0 | 0 | 0 | 1 | 0 | 0 | 1 | 1 | 1 | SEQ1
101 |  | 0 | 0 | 1 | 1 | 0 | 0 | 1 | 0 | 1 | 0 | 1 | 0 | 1 | 0 | 0 | 1 | SEQ1
102 |  | 0 | 0 | 1 | 1 | 0 | 0 | 1 | 1 | 0 | 0 | 1 | 1 | 0 | 0 | 0 | 1 | SEQ1
103 |  | 0 | 0 | 1 | 1 | 0 | 0 | 1 | 1 | 1 | 0 | 1 | 1 | 1 | 0 | 0 | 1 | SEQ1
104 |  | 0 | 0 | 1 | 1 | 0 | 1 | 0 | 0 | 0 | 1 | 0 | 0 | 0 | 0 | 0 | 1 | SEQ1
105 |  | 0 | 0 | 1 | 1 | 0 | 1 | 0 | 0 | 1 | 1 | 0 | 0 | 1 | 0 | 0 | 1 | SEQ1
106 |  | 0 | 0 | 1 | 1 | 0 | 1 | 0 | 1 | 0 | 1 | 0 | 1 | 0 | 0 | 0 | 1 | SEQ1
107 |  | 0 | 0 | 1 | 1 | 0 | 1 | 0 | 1 | 1 | 1 | 0 | 1 | 1 | 0 | 0 | 1 | SEQ1
108 |  | 0 | 0 | 1 | 1 | 0 | 1 | 1 | 0 | 0 | 1 | 1 | 0 | 0 | 0 | 0 | 1 | SEQ1
109 |  | 0 | 0 | 1 | 1 | 0 | 1 | 1 | 0 | 1 | 1 | 1 | 0 | 1 | 0 | 0 | 1 | SEQ1
110 |  | 0 | 0 | 1 | 1 | 0 | 1 | 1 | 1 | 0 | 1 | 1 | 1 | 0 | 0 | 0 | 1 | SEQ1
111 |  | 0 | 0 | 1 | 1 | 0 | 1 | 1 | 1 | 1 | 1 | 1 | 1 | 1 | 0 | 0 | 1 | SEQ1
112 |  | 0 | 0 | 1 | 1 | 1 | 0 | 0 | 0 | 0 | 0 | 0 | 0 | 0 | 0 | 0 | 1 | SEQ1 | all off for more than 4 sec, then stay in SEQ1
113 |  | 0 | 0 | 1 | 1 | 1 | 0 | 0 | 0 | 1 | 0 | 0 | 0 | 1 | 1 | 0 | 0 | SEQ4 | S4 off alone for more than 4 sec, then go to Seq4
114 |  | 0 | 0 | 1 | 1 | 1 | 0 | 0 | 1 | 0 | 0 | 0 | 1 | 0 | 0 | 1 | 1 | SEQ3 | S3 off alone for more than 4 sec, then go to Seq3
115 |  | 0 | 0 | 1 | 1 | 1 | 0 | 0 | 1 | 1 | 0 | 0 | 1 | 1 | 0 | 0 | 1 | SEQ1 | no switch off alone for more than 4 sec, then stay in Seq1
116 |  | 0 | 0 | 1 | 1 | 1 | 0 | 1 | 0 | 0 | 0 | 1 | 0 | 0 | 0 | 1 | 0 | SEQ2 | S2 on alone for more than 4 sec, go to seq2
117 |  | 0 | 0 | 1 | 1 | 1 | 0 | 1 | 0 | 1 | 0 | 1 | 0 | 1 | 0 | 0 | 1 | SEQ1 | no switch off alone for more than 4 sec, then stay in Seq1
118 |  | 0 | 0 | 1 | 1 | 1 | 0 | 1 | 1 | 0 | 0 | 1 | 1 | 0 | 0 | 0 | 1 | SEQ1 | no switch off alone for more than 4 sec, then stay in Seq1
119 |  | 0 | 0 | 1 | 1 | 1 | 0 | 1 | 1 | 1 | 0 | 1 | 1 | 1 | 0 | 0 | 1 | SEQ1 | no switch off alone for more than 4 sec, then stay in Seq1
120 |  | 0 | 0 | 1 | 1 | 1 | 1 | 0 | 0 | 0 | 1 | 0 | 0 | 0 | 0 | 0 | 1 | SEQ1 | S1 on alone for more than 4 sec, then stay in Seq1
121 |  | 0 | 0 | 1 | 1 | 1 | 1 | 0 | 0 | 1 | 1 | 0 | 0 | 1 | 0 | 0 | 1 | SEQ1 | no switch off alone for more than 4 sec, then stay in Seq1
122 |  | 0 | 0 | 1 | 1 | 1 | 1 | 0 | 1 | 0 | 1 | 0 | 1 | 0 | 0 | 0 | 1 | SEQ1 | no switch off alone for more than 4 sec, then stay in Seq1
123 |  | 0 | 0 | 1 | 1 | 1 | 1 | 0 | 1 | 1 | 1 | 0 | 1 | 1 | 0 | 0 | 1 | SEQ1 | no switch off alone for more than 4 sec, then stay in Seq1
124 |  | 0 | 0 | 1 | 1 | 1 | 1 | 1 | 0 | 0 | 1 | 1 | 0 | 0 | 0 | 0 | 1 | SEQ1 | no switch off alone for more than 4 sec, then stay in Seq1
125 |  | 0 | 0 | 1 | 1 | 1 | 1 | 1 | 0 | 1 | 1 | 1 | 0 | 1 | 0 | 0 | 1 | SEQ1 | no switch off alone for more than 4 sec, then stay in Seq1
126 |  | 0 | 0 | 1 | 1 | 1 | 1 | 1 | 1 | 0 | 1 | 1 | 1 | 0 | 0 | 0 | 1 | SEQ1 | no switch off alone for more than 4 sec, then stay in Seq1
127 |  | 0 | 0 | 1 | 1 | 1 | 1 | 1 | 1 | 1 | 1 | 1 | 1 | 1 | 0 | 0 | 1 | SEQ1 | no switch off alone for more than 4 sec, then stay in Seq1
| State name | current state |  |  | inputs |  | outputs L1: outputs; Next State N1: Next State | State Name | explanation
|  | C3 | C2 | C1 | EN | CLK | S1 | S2 | S3 | S4 | L1 | L2 | L3 | L4 | N1 | N2 | N3 |  | The system is Off, go back to Boot(initial condition)
128 | SEQ2 | 0 | 1 | 0 | 0 | 0 | 0 | 0 | 0 | 0 | 0 | 0 | 0 | 0 | 0 | 0 | 0 | BOOT
129 |  | 0 | 1 | 0 | 0 | 0 | 0 | 0 | 0 | 1 | 0 | 0 | 0 | 0 | 0 | 0 | 0 | BOOT
130 |  | 0 | 1 | 0 | 0 | 0 | 0 | 0 | 1 | 0 | 0 | 0 | 0 | 0 | 0 | 0 | 0 | BOOT
131 |  | 0 | 1 | 0 | 0 | 0 | 0 | 0 | 1 | 1 | 0 | 0 | 0 | 0 | 0 | 0 | 0 | BOOT
132 |  | 0 | 1 | 0 | 0 | 0 | 0 | 1 | 0 | 0 | 0 | 0 | 0 | 0 | 0 | 0 | 0 | BOOT
133 |  | 0 | 1 | 0 | 0 | 0 | 0 | 1 | 0 | 1 | 0 | 0 | 0 | 0 | 0 | 0 | 0 | BOOT
134 |  | 0 | 1 | 0 | 0 | 0 | 0 | 1 | 1 | 0 | 0 | 0 | 0 | 0 | 0 | 0 | 0 | BOOT
135 |  | 0 | 1 | 0 | 0 | 0 | 0 | 1 | 1 | 1 | 0 | 0 | 0 | 0 | 0 | 0 | 0 | BOOT
136 |  | 0 | 1 | 0 | 0 | 0 | 1 | 0 | 0 | 0 | 0 | 0 | 0 | 0 | 0 | 0 | 0 | BOOT
137 |  | 0 | 1 | 0 | 0 | 0 | 1 | 0 | 0 | 1 | 0 | 0 | 0 | 0 | 0 | 0 | 0 | BOOT
138 |  | 0 | 1 | 0 | 0 | 0 | 1 | 0 | 1 | 0 | 0 | 0 | 0 | 0 | 0 | 0 | 0 | BOOT
139 |  | 0 | 1 | 0 | 0 | 0 | 1 | 0 | 1 | 1 | 0 | 0 | 0 | 0 | 0 | 0 | 0 | BOOT
140 |  | 0 | 1 | 0 | 0 | 0 | 1 | 1 | 0 | 0 | 0 | 0 | 0 | 0 | 0 | 0 | 0 | BOOT
141 |  | 0 | 1 | 0 | 0 | 0 | 1 | 1 | 0 | 1 | 0 | 0 | 0 | 0 | 0 | 0 | 0 | BOOT
142 |  | 0 | 1 | 0 | 0 | 0 | 1 | 1 | 1 | 0 | 0 | 0 | 0 | 0 | 0 | 0 | 0 | BOOT
143 |  | 0 | 1 | 0 | 0 | 0 | 1 | 1 | 1 | 1 | 0 | 0 | 0 | 0 | 0 | 0 | 0 | BOOT
144 |  | 0 | 1 | 0 | 0 | 1 | 0 | 0 | 0 | 0 | 0 | 0 | 0 | 0 | 0 | 0 | 0 | BOOT
145 |  | 0 | 1 | 0 | 0 | 1 | 0 | 0 | 0 | 1 | 0 | 0 | 0 | 0 | 0 | 0 | 0 | BOOT
146 |  | 0 | 1 | 0 | 0 | 1 | 0 | 0 | 1 | 0 | 0 | 0 | 0 | 0 | 0 | 0 | 0 | BOOT
147 |  | 0 | 1 | 0 | 0 | 1 | 0 | 0 | 1 | 1 | 0 | 0 | 0 | 0 | 0 | 0 | 0 | BOOT
148 |  | 0 | 1 | 0 | 0 | 1 | 0 | 1 | 0 | 0 | 0 | 0 | 0 | 0 | 0 | 0 | 0 | BOOT
149 |  | 0 | 1 | 0 | 0 | 1 | 0 | 1 | 0 | 1 | 0 | 0 | 0 | 0 | 0 | 0 | 0 | BOOT
150 |  | 0 | 1 | 0 | 0 | 1 | 0 | 1 | 1 | 0 | 0 | 0 | 0 | 0 | 0 | 0 | 0 | BOOT
151 |  | 0 | 1 | 0 | 0 | 1 | 0 | 1 | 1 | 1 | 0 | 0 | 0 | 0 | 0 | 0 | 0 | BOOT
152 |  | 0 | 1 | 0 | 0 | 1 | 1 | 0 | 0 | 0 | 0 | 0 | 0 | 0 | 0 | 0 | 0 | BOOT
153 |  | 0 | 1 | 0 | 0 | 1 | 1 | 0 | 0 | 1 | 0 | 0 | 0 | 0 | 0 | 0 | 0 | BOOT
154 |  | 0 | 1 | 0 | 0 | 1 | 1 | 0 | 1 | 0 | 0 | 0 | 0 | 0 | 0 | 0 | 0 | BOOT
155 |  | 0 | 1 | 0 | 0 | 1 | 1 | 0 | 1 | 1 | 0 | 0 | 0 | 0 | 0 | 0 | 0 | BOOT
156 |  | 0 | 1 | 0 | 0 | 1 | 1 | 1 | 0 | 0 | 0 | 0 | 0 | 0 | 0 | 0 | 0 | BOOT
157 |  | 0 | 1 | 0 | 0 | 1 | 1 | 1 | 0 | 1 | 0 | 0 | 0 | 0 | 0 | 0 | 0 | BOOT
158 |  | 0 | 1 | 0 | 0 | 1 | 1 | 1 | 1 | 0 | 0 | 0 | 0 | 0 | 0 | 0 | 0 | BOOT
159 |  | 0 | 1 | 0 | 0 | 1 | 1 | 1 | 1 | 1 | 0 | 0 | 0 | 0 | 0 | 0 | 0 | BOOT
160 |  | 0 | 1 | 0 | 1 | 0 | 0 | 0 | 0 | 0 | 0 | 0 | 0 | 0 | 0 | 1 | 0 | SEQ2 | clock less than 4sec, stay in Seq2. Mapping: S1->L3 S2 -> L1 S3->L4 S4->L2
161 |  | 0 | 1 | 0 | 1 | 0 | 0 | 0 | 0 | 1 | 0 | 1 | 0 | 0 | 0 | 1 | 0 | SEQ2
162 |  | 0 | 1 | 0 | 1 | 0 | 0 | 0 | 1 | 0 | 0 | 0 | 0 | 1 | 0 | 1 | 0 | SEQ2
163 |  | 0 | 1 | 0 | 1 | 0 | 0 | 0 | 1 | 1 | 0 | 1 | 0 | 1 | 0 | 1 | 0 | SEQ2
164 |  | 0 | 1 | 0 | 1 | 0 | 0 | 1 | 0 | 0 | 1 | 0 | 0 | 0 | 0 | 1 | 0 | SEQ2
165 |  | 0 | 1 | 0 | 1 | 0 | 0 | 1 | 0 | 1 | 1 | 1 | 0 | 0 | 0 | 1 | 0 | SEQ2
166 |  | 0 | 1 | 0 | 1 | 0 | 0 | 1 | 1 | 0 | 1 | 0 | 0 | 1 | 0 | 1 | 0 | SEQ2
167 |  | 0 | 1 | 0 | 1 | 0 | 0 | 1 | 1 | 1 | 1 | 1 | 0 | 1 | 0 | 1 | 0 | SEQ2
168 |  | 0 | 1 | 0 | 1 | 0 | 1 | 0 | 0 | 0 | 0 | 0 | 1 | 0 | 0 | 1 | 0 | SEQ2
169 |  | 0 | 1 | 0 | 1 | 0 | 1 | 0 | 0 | 1 | 0 | 1 | 1 | 0 | 0 | 1 | 0 | SEQ2
170 |  | 0 | 1 | 0 | 1 | 0 | 1 | 0 | 1 | 0 | 0 | 0 | 1 | 1 | 0 | 1 | 0 | SEQ2
171 |  | 0 | 1 | 0 | 1 | 0 | 1 | 0 | 1 | 1 | 0 | 1 | 1 | 1 | 0 | 1 | 0 | SEQ2
172 |  | 0 | 1 | 0 | 1 | 0 | 1 | 1 | 0 | 0 | 1 | 0 | 1 | 0 | 0 | 1 | 0 | SEQ2
173 |  | 0 | 1 | 0 | 1 | 0 | 1 | 1 | 0 | 1 | 1 | 1 | 1 | 0 | 0 | 1 | 0 | SEQ2
174 |  | 0 | 1 | 0 | 1 | 0 | 1 | 1 | 1 | 0 | 1 | 0 | 1 | 1 | 0 | 1 | 0 | SEQ2
175 |  | 0 | 1 | 0 | 1 | 0 | 1 | 1 | 1 | 1 | 1 | 1 | 1 | 1 | 0 | 1 | 0 | SEQ2
176 |  | 0 | 1 | 0 | 1 | 1 | 0 | 0 | 0 | 0 | 0 | 0 | 0 | 0 | 0 | 1 | 0 | SEQ2 | all off for more than 4 sec, then stay in seq2
177 |  | 0 | 1 | 0 | 1 | 1 | 0 | 0 | 0 | 1 | 0 | 1 | 0 | 0 | 1 | 0 | 0 | SEQ4 | S4 off alone for more than 4 sec, then go to Seq4
178 |  | 0 | 1 | 0 | 1 | 1 | 0 | 0 | 1 | 0 | 0 | 0 | 0 | 1 | 0 | 1 | 1 | SEQ3 | S3 off alone for more than 4 sec, then go to Seq3
179 |  | 0 | 1 | 0 | 1 | 1 | 0 | 0 | 1 | 1 | 0 | 1 | 0 | 1 | 0 | 1 | 0 | SEQ2 | no switch off alone for more than 4 sec, then stay in Seq2
180 |  | 0 | 1 | 0 | 1 | 1 | 0 | 1 | 0 | 0 | 1 | 0 | 0 | 0 | 0 | 1 | 0 | SEQ2 | S2 on alone for more than 4 sec, go to seq2
181 |  | 0 | 1 | 0 | 1 | 1 | 0 | 1 | 0 | 1 | 1 | 1 | 0 | 0 | 0 | 1 | 0 | SEQ2 | no switch off alone for more than 4 sec, then stay in Seq2
182 |  | 0 | 1 | 0 | 1 | 1 | 0 | 1 | 1 | 0 | 1 | 0 | 0 | 1 | 0 | 1 | 0 | SEQ2 | no switch off alone for more than 4 sec, then stay in Seq2
183 |  | 0 | 1 | 0 | 1 | 1 | 0 | 1 | 1 | 1 | 1 | 1 | 0 | 1 | 0 | 1 | 0 | SEQ2 | no switch off alone for more than 4 sec, then stay in Seq2
184 |  | 0 | 1 | 0 | 1 | 1 | 1 | 0 | 0 | 0 | 0 | 0 | 1 | 0 | 0 | 0 | 1 | SEQ1 | S1 on alone for more than 4 sec, then go to Seq1
185 |  | 0 | 1 | 0 | 1 | 1 | 1 | 0 | 0 | 1 | 0 | 1 | 1 | 0 | 0 | 1 | 0 | SEQ2 | no switch off alone for more than 4 sec, then stay in Seq2
186 |  | 0 | 1 | 0 | 1 | 1 | 1 | 0 | 1 | 0 | 0 | 0 | 1 | 1 | 0 | 1 | 0 | SEQ2 | no switch off alone for more than 4 sec, then stay in Seq2
187 |  | 0 | 1 | 0 | 1 | 1 | 1 | 0 | 1 | 1 | 0 | 1 | 1 | 1 | 0 | 1 | 0 | SEQ2 | no switch off alone for more than 4 sec, then stay in Seq2
188 |  | 0 | 1 | 0 | 1 | 1 | 1 | 1 | 0 | 0 | 1 | 0 | 1 | 0 | 0 | 1 | 0 | SEQ2 | no switch off alone for more than 4 sec, then stay in Seq2
189 |  | 0 | 1 | 0 | 1 | 1 | 1 | 1 | 0 | 1 | 1 | 1 | 1 | 0 | 0 | 1 | 0 | SEQ2 | no switch off alone for more than 4 sec, then stay in Seq2
190 |  | 0 | 1 | 0 | 1 | 1 | 1 | 1 | 1 | 0 | 1 | 0 | 1 | 1 | 0 | 1 | 0 | SEQ2 | no switch off alone for more than 4 sec, then stay in Seq2
191 |  | 0 | 1 | 0 | 1 | 1 | 1 | 1 | 1 | 1 | 1 | 1 | 1 | 1 | 0 | 1 | 0 | SEQ2 | no switch off alone for more than 4 sec, then stay in Seq2
| State name | current state |  |  | inputs |  | outputs L1: outputs; Next State N1: Next State | State Name | explanation
|  | C3 | C2 | C1 | EN | CLK | S1 | S2 | S3 | S4 | L1 | L2 | L3 | L4 | N1 | N2 | N3 |  | The system is Off, go back to Boot(initial condition)
192 | SEQ3 | 0 | 1 | 1 | 0 | 0 | 0 | 0 | 0 | 0 | 0 | 0 | 0 | 0 | 0 | 0 | 0 | BOOT
193 |  | 0 | 1 | 1 | 0 | 0 | 0 | 0 | 0 | 1 | 0 | 0 | 0 | 0 | 0 | 0 | 0 | BOOT
194 |  | 0 | 1 | 1 | 0 | 0 | 0 | 0 | 1 | 0 | 0 | 0 | 0 | 0 | 0 | 0 | 0 | BOOT
195 |  | 0 | 1 | 1 | 0 | 0 | 0 | 0 | 1 | 1 | 0 | 0 | 0 | 0 | 0 | 0 | 0 | BOOT
196 |  | 0 | 1 | 1 | 0 | 0 | 0 | 1 | 0 | 0 | 0 | 0 | 0 | 0 | 0 | 0 | 0 | BOOT
197 |  | 0 | 1 | 1 | 0 | 0 | 0 | 1 | 0 | 1 | 0 | 0 | 0 | 0 | 0 | 0 | 0 | BOOT
198 |  | 0 | 1 | 1 | 0 | 0 | 0 | 1 | 1 | 0 | 0 | 0 | 0 | 0 | 0 | 0 | 0 | BOOT
199 |  | 0 | 1 | 1 | 0 | 0 | 0 | 1 | 1 | 1 | 0 | 0 | 0 | 0 | 0 | 0 | 0 | BOOT
200 |  | 0 | 1 | 1 | 0 | 0 | 1 | 0 | 0 | 0 | 0 | 0 | 0 | 0 | 0 | 0 | 0 | BOOT
201 |  | 0 | 1 | 1 | 0 | 0 | 1 | 0 | 0 | 1 | 0 | 0 | 0 | 0 | 0 | 0 | 0 | BOOT
202 |  | 0 | 1 | 1 | 0 | 0 | 1 | 0 | 1 | 0 | 0 | 0 | 0 | 0 | 0 | 0 | 0 | BOOT
203 |  | 0 | 1 | 1 | 0 | 0 | 1 | 0 | 1 | 1 | 0 | 0 | 0 | 0 | 0 | 0 | 0 | BOOT
204 |  | 0 | 1 | 1 | 0 | 0 | 1 | 1 | 0 | 0 | 0 | 0 | 0 | 0 | 0 | 0 | 0 | BOOT
205 |  | 0 | 1 | 1 | 0 | 0 | 1 | 1 | 0 | 1 | 0 | 0 | 0 | 0 | 0 | 0 | 0 | BOOT
206 |  | 0 | 1 | 1 | 0 | 0 | 1 | 1 | 1 | 0 | 0 | 0 | 0 | 0 | 0 | 0 | 0 | BOOT
207 |  | 0 | 1 | 1 | 0 | 0 | 1 | 1 | 1 | 1 | 0 | 0 | 0 | 0 | 0 | 0 | 0 | BOOT
208 |  | 0 | 1 | 1 | 0 | 1 | 0 | 0 | 0 | 0 | 0 | 0 | 0 | 0 | 0 | 0 | 0 | BOOT
209 |  | 0 | 1 | 1 | 0 | 1 | 0 | 0 | 0 | 1 | 0 | 0 | 0 | 0 | 0 | 0 | 0 | BOOT
210 |  | 0 | 1 | 1 | 0 | 1 | 0 | 0 | 1 | 0 | 0 | 0 | 0 | 0 | 0 | 0 | 0 | BOOT
211 |  | 0 | 1 | 1 | 0 | 1 | 0 | 0 | 1 | 1 | 0 | 0 | 0 | 0 | 0 | 0 | 0 | BOOT
212 |  | 0 | 1 | 1 | 0 | 1 | 0 | 1 | 0 | 0 | 0 | 0 | 0 | 0 | 0 | 0 | 0 | BOOT
213 |  | 0 | 1 | 1 | 0 | 1 | 0 | 1 | 0 | 1 | 0 | 0 | 0 | 0 | 0 | 0 | 0 | BOOT
214 |  | 0 | 1 | 1 | 0 | 1 | 0 | 1 | 1 | 0 | 0 | 0 | 0 | 0 | 0 | 0 | 0 | BOOT
215 |  | 0 | 1 | 1 | 0 | 1 | 0 | 1 | 1 | 1 | 0 | 0 | 0 | 0 | 0 | 0 | 0 | BOOT
216 |  | 0 | 1 | 1 | 0 | 1 | 1 | 0 | 0 | 0 | 0 | 0 | 0 | 0 | 0 | 0 | 0 | BOOT
217 |  | 0 | 1 | 1 | 0 | 1 | 1 | 0 | 0 | 1 | 0 | 0 | 0 | 0 | 0 | 0 | 0 | BOOT
218 |  | 0 | 1 | 1 | 0 | 1 | 1 | 0 | 1 | 0 | 0 | 0 | 0 | 0 | 0 | 0 | 0 | BOOT
219 |  | 0 | 1 | 1 | 0 | 1 | 1 | 0 | 1 | 1 | 0 | 0 | 0 | 0 | 0 | 0 | 0 | BOOT
220 |  | 0 | 1 | 1 | 0 | 1 | 1 | 1 | 0 | 0 | 0 | 0 | 0 | 0 | 0 | 0 | 0 | BOOT
221 |  | 0 | 1 | 1 | 0 | 1 | 1 | 1 | 0 | 1 | 0 | 0 | 0 | 0 | 0 | 0 | 0 | BOOT
222 |  | 0 | 1 | 1 | 0 | 1 | 1 | 1 | 1 | 0 | 0 | 0 | 0 | 0 | 0 | 0 | 0 | BOOT
223 |  | 0 | 1 | 1 | 0 | 1 | 1 | 1 | 1 | 1 | 0 | 0 | 0 | 0 | 0 | 0 | 0 | BOOT
224 |  | 0 | 1 | 1 | 1 | 0 | 0 | 0 | 0 | 0 | 0 | 0 | 0 | 0 | 0 | 1 | 1 | SEQ3 | clock less than 4sec, stay in Seq3. Mapping: S1->L4 S2 -> L1 S3->L3 S4->L2
225 |  | 0 | 1 | 1 | 1 | 0 | 0 | 0 | 0 | 1 | 0 | 1 | 0 | 0 | 0 | 1 | 1 | SEQ3
226 |  | 0 | 1 | 1 | 1 | 0 | 0 | 0 | 1 | 0 | 0 | 0 | 1 | 0 | 0 | 1 | 1 | SEQ3
227 |  | 0 | 1 | 1 | 1 | 0 | 0 | 0 | 1 | 1 | 0 | 1 | 1 | 0 | 0 | 1 | 1 | SEQ3
228 |  | 0 | 1 | 1 | 1 | 0 | 0 | 1 | 0 | 0 | 1 | 0 | 0 | 0 | 0 | 1 | 1 | SEQ3
229 |  | 0 | 1 | 1 | 1 | 0 | 0 | 1 | 0 | 1 | 1 | 1 | 0 | 0 | 0 | 1 | 1 | SEQ3
230 |  | 0 | 1 | 1 | 1 | 0 | 0 | 1 | 1 | 0 | 1 | 0 | 1 | 0 | 0 | 1 | 1 | SEQ3
231 |  | 0 | 1 | 1 | 1 | 0 | 0 | 1 | 1 | 1 | 1 | 1 | 1 | 0 | 0 | 1 | 1 | SEQ3
232 |  | 0 | 1 | 1 | 1 | 0 | 1 | 0 | 0 | 0 | 0 | 0 | 0 | 1 | 0 | 1 | 1 | SEQ3
233 |  | 0 | 1 | 1 | 1 | 0 | 1 | 0 | 0 | 1 | 0 | 1 | 0 | 1 | 0 | 1 | 1 | SEQ3
234 |  | 0 | 1 | 1 | 1 | 0 | 1 | 0 | 1 | 0 | 0 | 0 | 1 | 1 | 0 | 1 | 1 | SEQ3
235 |  | 0 | 1 | 1 | 1 | 0 | 1 | 0 | 1 | 1 | 0 | 1 | 1 | 1 | 0 | 1 | 1 | SEQ3
236 |  | 0 | 1 | 1 | 1 | 0 | 1 | 1 | 0 | 0 | 1 | 0 | 0 | 1 | 0 | 1 | 1 | SEQ3
237 |  | 0 | 1 | 1 | 1 | 0 | 1 | 1 | 0 | 1 | 1 | 1 | 0 | 1 | 0 | 1 | 1 | SEQ3
238 |  | 0 | 1 | 1 | 1 | 0 | 1 | 1 | 1 | 0 | 1 | 0 | 1 | 1 | 0 | 1 | 1 | SEQ3
239 |  | 0 | 1 | 1 | 1 | 0 | 1 | 1 | 1 | 1 | 1 | 1 | 1 | 1 | 0 | 1 | 1 | SEQ3
240 |  | 0 | 1 | 1 | 1 | 1 | 0 | 0 | 0 | 0 | 0 | 0 | 0 | 0 | 0 | 1 | 1 | SEQ3 | all off for more than 4 sec, then stay in seq3
241 |  | 0 | 1 | 1 | 1 | 1 | 0 | 0 | 0 | 1 | 0 | 1 | 0 | 0 | 1 | 0 | 0 | SEQ4 | S4 ON alone for more than 4 sec, then go to Seq4
242 |  | 0 | 1 | 1 | 1 | 1 | 0 | 0 | 1 | 0 | 0 | 0 | 1 | 0 | 1 | 0 | 1 | ST | S4 OFF for more than 4 sec then, go to the special trick
243 |  | 0 | 1 | 1 | 1 | 1 | 0 | 0 | 1 | 1 | 0 | 1 | 1 | 0 | 0 | 1 | 1 | SEQ3 | no switch off alone for more than 4 sec, then stay in Seq3
244 |  | 0 | 1 | 1 | 1 | 1 | 0 | 1 | 0 | 0 | 1 | 0 | 0 | 0 | 1 | 0 | 1 | ST | S4 OFF for more than 4 sec then, go to the special trick
245 |  | 0 | 1 | 1 | 1 | 1 | 0 | 1 | 0 | 1 | 1 | 1 | 0 | 0 | 0 | 1 | 1 | SEQ3 | no switch off alone for more than 4 sec, then stay in Seq3
246 |  | 0 | 1 | 1 | 1 | 1 | 0 | 1 | 1 | 0 | 1 | 0 | 1 | 0 | 1 | 0 | 1 | ST | S4 OFF for more than 4 sec then, go to the special trick
247 |  | 0 | 1 | 1 | 1 | 1 | 0 | 1 | 1 | 1 | 1 | 1 | 1 | 0 | 0 | 1 | 1 | SEQ3 | no switch off alone for more than 4 sec, then stay in Seq3
248 |  | 0 | 1 | 1 | 1 | 1 | 1 | 0 | 0 | 0 | 0 | 0 | 0 | 1 | 1 | 0 | 1 | ST | S4 OFF for more than 4 sec then, go to the special trick
249 |  | 0 | 1 | 1 | 1 | 1 | 1 | 0 | 0 | 1 | 0 | 1 | 0 | 1 | 0 | 1 | 1 | SEQ3 | no switch off alone for more than 4 sec, then stay in Seq3
250 |  | 0 | 1 | 1 | 1 | 1 | 1 | 0 | 1 | 0 | 0 | 0 | 1 | 1 | 1 | 0 | 1 | ST | S4 OFF for more than 4 sec then, go to the special trick
251 |  | 0 | 1 | 1 | 1 | 1 | 1 | 0 | 1 | 1 | 0 | 1 | 1 | 1 | 0 | 1 | 1 | SEQ3 | no switch off alone for more than 4 sec, then stay in Seq3
252 |  | 0 | 1 | 1 | 1 | 1 | 1 | 1 | 0 | 0 | 1 | 0 | 0 | 1 | 1 | 0 | 1 | ST | S4 OFF for more than 4 sec then, go to the special trick
253 |  | 0 | 1 | 1 | 1 | 1 | 1 | 1 | 0 | 1 | 1 | 1 | 0 | 1 | 0 | 1 | 1 | SEQ3 | no switch off alone for more than 4 sec, then stay in Seq3
254 |  | 0 | 1 | 1 | 1 | 1 | 1 | 1 | 1 | 0 | 1 | 0 | 1 | 1 | 1 | 0 | 1 | ST | S4 OFF for more than 4 sec then, go to the special trick
255 |  | 0 | 1 | 1 | 1 | 1 | 1 | 1 | 1 | 1 | 1 | 1 | 1 | 1 | 0 | 1 | 1 | SEQ3 | no switch off alone for more than 4 sec, then stay in Seq3
| State name | current state |  |  | inputs |  | outputs L1: outputs; Next State N1: Next State | State Name | explanation
|  | C3 | C2 | C1 | EN | CLK | S1 | S2 | S3 | S4 | L1 | L2 | L3 | L4 | N1 | N2 | N3 |  | The system is Off, go back to Boot(initial condition)
256 | SEQ4 | 1 | 0 | 0 | 0 | 0 | 0 | 0 | 0 | 0 | 0 | 0 | 0 | 0 | 0 | 0 | 0 | BOOT
257 |  | 1 | 0 | 0 | 0 | 0 | 0 | 0 | 0 | 1 | 0 | 0 | 0 | 0 | 0 | 0 | 0 | BOOT
258 |  | 1 | 0 | 0 | 0 | 0 | 0 | 0 | 1 | 0 | 0 | 0 | 0 | 0 | 0 | 0 | 0 | BOOT
259 |  | 1 | 0 | 0 | 0 | 0 | 0 | 0 | 1 | 1 | 0 | 0 | 0 | 0 | 0 | 0 | 0 | BOOT
260 |  | 1 | 0 | 0 | 0 | 0 | 0 | 1 | 0 | 0 | 0 | 0 | 0 | 0 | 0 | 0 | 0 | BOOT
261 |  | 1 | 0 | 0 | 0 | 0 | 0 | 1 | 0 | 1 | 0 | 0 | 0 | 0 | 0 | 0 | 0 | BOOT
262 |  | 1 | 0 | 0 | 0 | 0 | 0 | 1 | 1 | 0 | 0 | 0 | 0 | 0 | 0 | 0 | 0 | BOOT
263 |  | 1 | 0 | 0 | 0 | 0 | 0 | 1 | 1 | 1 | 0 | 0 | 0 | 0 | 0 | 0 | 0 | BOOT
264 |  | 1 | 0 | 0 | 0 | 0 | 1 | 0 | 0 | 0 | 0 | 0 | 0 | 0 | 0 | 0 | 0 | BOOT
265 |  | 1 | 0 | 0 | 0 | 0 | 1 | 0 | 0 | 1 | 0 | 0 | 0 | 0 | 0 | 0 | 0 | BOOT
266 |  | 1 | 0 | 0 | 0 | 0 | 1 | 0 | 1 | 0 | 0 | 0 | 0 | 0 | 0 | 0 | 0 | BOOT
267 |  | 1 | 0 | 0 | 0 | 0 | 1 | 0 | 1 | 1 | 0 | 0 | 0 | 0 | 0 | 0 | 0 | BOOT
268 |  | 1 | 0 | 0 | 0 | 0 | 1 | 1 | 0 | 0 | 0 | 0 | 0 | 0 | 0 | 0 | 0 | BOOT
269 |  | 1 | 0 | 0 | 0 | 0 | 1 | 1 | 0 | 1 | 0 | 0 | 0 | 0 | 0 | 0 | 0 | BOOT
270 |  | 1 | 0 | 0 | 0 | 0 | 1 | 1 | 1 | 0 | 0 | 0 | 0 | 0 | 0 | 0 | 0 | BOOT
271 |  | 1 | 0 | 0 | 0 | 0 | 1 | 1 | 1 | 1 | 0 | 0 | 0 | 0 | 0 | 0 | 0 | BOOT
272 |  | 1 | 0 | 0 | 0 | 1 | 0 | 0 | 0 | 0 | 0 | 0 | 0 | 0 | 0 | 0 | 0 | BOOT
273 |  | 1 | 0 | 0 | 0 | 1 | 0 | 0 | 0 | 1 | 0 | 0 | 0 | 0 | 0 | 0 | 0 | BOOT
274 |  | 1 | 0 | 0 | 0 | 1 | 0 | 0 | 1 | 0 | 0 | 0 | 0 | 0 | 0 | 0 | 0 | BOOT
275 |  | 1 | 0 | 0 | 0 | 1 | 0 | 0 | 1 | 1 | 0 | 0 | 0 | 0 | 0 | 0 | 0 | BOOT
276 |  | 1 | 0 | 0 | 0 | 1 | 0 | 1 | 0 | 0 | 0 | 0 | 0 | 0 | 0 | 0 | 0 | BOOT
277 |  | 1 | 0 | 0 | 0 | 1 | 0 | 1 | 0 | 1 | 0 | 0 | 0 | 0 | 0 | 0 | 0 | BOOT
278 |  | 1 | 0 | 0 | 0 | 1 | 0 | 1 | 1 | 0 | 0 | 0 | 0 | 0 | 0 | 0 | 0 | BOOT
279 |  | 1 | 0 | 0 | 0 | 1 | 0 | 1 | 1 | 1 | 0 | 0 | 0 | 0 | 0 | 0 | 0 | BOOT
280 |  | 1 | 0 | 0 | 0 | 1 | 1 | 0 | 0 | 0 | 0 | 0 | 0 | 0 | 0 | 0 | 0 | BOOT
281 |  | 1 | 0 | 0 | 0 | 1 | 1 | 0 | 0 | 1 | 0 | 0 | 0 | 0 | 0 | 0 | 0 | BOOT
282 |  | 1 | 0 | 0 | 0 | 1 | 1 | 0 | 1 | 0 | 0 | 0 | 0 | 0 | 0 | 0 | 0 | BOOT
283 |  | 1 | 0 | 0 | 0 | 1 | 1 | 0 | 1 | 1 | 0 | 0 | 0 | 0 | 0 | 0 | 0 | BOOT
284 |  | 1 | 0 | 0 | 0 | 1 | 1 | 1 | 0 | 0 | 0 | 0 | 0 | 0 | 0 | 0 | 0 | BOOT
285 |  | 1 | 0 | 0 | 0 | 1 | 1 | 1 | 0 | 1 | 0 | 0 | 0 | 0 | 0 | 0 | 0 | BOOT
286 |  | 1 | 0 | 0 | 0 | 1 | 1 | 1 | 1 | 0 | 0 | 0 | 0 | 0 | 0 | 0 | 0 | BOOT
287 |  | 1 | 0 | 0 | 0 | 1 | 1 | 1 | 1 | 1 | 0 | 0 | 0 | 0 | 0 | 0 | 0 | BOOT
288 |  | 1 | 0 | 0 | 1 | 0 | 0 | 0 | 0 | 0 | 0 | 0 | 0 | 0 | 1 | 0 | 0 | SEQ4 | clock less than 4sec, stay in Seq4. Mapping: S1->L2 S2 -> L3 S3->L1 S4->L4
289 |  | 1 | 0 | 0 | 1 | 0 | 0 | 0 | 0 | 1 | 0 | 0 | 0 | 1 | 1 | 0 | 0 | SEQ4
290 |  | 1 | 0 | 0 | 1 | 0 | 0 | 0 | 1 | 0 | 1 | 0 | 0 | 0 | 1 | 0 | 0 | SEQ4
291 |  | 1 | 0 | 0 | 1 | 0 | 0 | 0 | 1 | 1 | 1 | 0 | 0 | 1 | 1 | 0 | 0 | SEQ4
292 |  | 1 | 0 | 0 | 1 | 0 | 0 | 1 | 0 | 0 | 0 | 0 | 1 | 0 | 1 | 0 | 0 | SEQ4
293 |  | 1 | 0 | 0 | 1 | 0 | 0 | 1 | 0 | 1 | 0 | 0 | 1 | 1 | 1 | 0 | 0 | SEQ4
294 |  | 1 | 0 | 0 | 1 | 0 | 0 | 1 | 1 | 0 | 1 | 0 | 1 | 0 | 1 | 0 | 0 | SEQ4
295 |  | 1 | 0 | 0 | 1 | 0 | 0 | 1 | 1 | 1 | 1 | 0 | 1 | 1 | 1 | 0 | 0 | SEQ4
296 |  | 1 | 0 | 0 | 1 | 0 | 1 | 0 | 0 | 0 | 0 | 1 | 0 | 0 | 1 | 0 | 0 | SEQ4
297 |  | 1 | 0 | 0 | 1 | 0 | 1 | 0 | 0 | 1 | 0 | 1 | 0 | 1 | 1 | 0 | 0 | SEQ4
298 |  | 1 | 0 | 0 | 1 | 0 | 1 | 0 | 1 | 0 | 1 | 1 | 0 | 0 | 1 | 0 | 0 | SEQ4
299 |  | 1 | 0 | 0 | 1 | 0 | 1 | 0 | 1 | 1 | 1 | 1 | 0 | 1 | 1 | 0 | 0 | SEQ4
300 |  | 1 | 0 | 0 | 1 | 0 | 1 | 1 | 0 | 0 | 0 | 1 | 1 | 0 | 1 | 0 | 0 | SEQ4
301 |  | 1 | 0 | 0 | 1 | 0 | 1 | 1 | 0 | 1 | 0 | 1 | 1 | 1 | 1 | 0 | 0 | SEQ4
302 |  | 1 | 0 | 0 | 1 | 0 | 1 | 1 | 1 | 0 | 1 | 1 | 1 | 0 | 1 | 0 | 0 | SEQ4
303 |  | 1 | 0 | 0 | 1 | 0 | 1 | 1 | 1 | 1 | 1 | 1 | 1 | 1 | 1 | 0 | 0 | SEQ4
304 |  | 1 | 0 | 0 | 1 | 1 | 0 | 0 | 0 | 0 | 0 | 0 | 0 | 0 | 1 | 0 | 0 | SEQ4 | all off for more than 4 sec, then stay in Seq4
305 |  | 1 | 0 | 0 | 1 | 1 | 0 | 0 | 0 | 1 | 0 | 0 | 0 | 1 | 1 | 0 | 0 | SEQ4 | S4 off alone for more than 4 sec, then Stay in Seq4
306 |  | 1 | 0 | 0 | 1 | 1 | 0 | 0 | 1 | 0 | 1 | 0 | 0 | 0 | 0 | 1 | 1 | SEQ3 | S3 off alone for more than 4 sec, then go to Seq3
307 |  | 1 | 0 | 0 | 1 | 1 | 0 | 0 | 1 | 1 | 1 | 0 | 0 | 1 | 1 | 0 | 0 | SEQ4 | no switch off alone for more than 4 sec, then stay in Seq4
308 |  | 1 | 0 | 0 | 1 | 1 | 0 | 1 | 0 | 0 | 0 | 0 | 1 | 0 | 0 | 1 | 0 | SEQ2 | S2 on alone for more than 4 sec, go to seq2
309 |  | 1 | 0 | 0 | 1 | 1 | 0 | 1 | 0 | 1 | 0 | 0 | 1 | 1 | 1 | 0 | 0 | SEQ4 | no switch off alone for more than 4 sec, then stay in Seq4
310 |  | 1 | 0 | 0 | 1 | 1 | 0 | 1 | 1 | 0 | 1 | 0 | 1 | 0 | 1 | 0 | 0 | SEQ4 | no switch off alone for more than 4 sec, then stay in Seq4
311 |  | 1 | 0 | 0 | 1 | 1 | 0 | 1 | 1 | 1 | 1 | 0 | 1 | 1 | 1 | 0 | 0 | SEQ4 | no switch off alone for more than 4 sec, then stay in Seq4
312 |  | 1 | 0 | 0 | 1 | 1 | 1 | 0 | 0 | 0 | 0 | 1 | 0 | 0 | 0 | 0 | 1 | SEQ1 | S1 on alone for more than 4 sec, then stay in Seq1
313 |  | 1 | 0 | 0 | 1 | 1 | 1 | 0 | 0 | 1 | 0 | 1 | 0 | 1 | 1 | 0 | 0 | SEQ4 | no switch off alone for more than 4 sec, then stay in Seq4
314 |  | 1 | 0 | 0 | 1 | 1 | 1 | 0 | 1 | 0 | 1 | 1 | 0 | 0 | 1 | 0 | 0 | SEQ4 | no switch off alone for more than 4 sec, then stay in Seq4
315 |  | 1 | 0 | 0 | 1 | 1 | 1 | 0 | 1 | 1 | 1 | 1 | 0 | 1 | 1 | 0 | 0 | SEQ4 | no switch off alone for more than 4 sec, then stay in Seq4
316 |  | 1 | 0 | 0 | 1 | 1 | 1 | 1 | 0 | 0 | 0 | 1 | 1 | 0 | 1 | 0 | 0 | SEQ4 | no switch off alone for more than 4 sec, then stay in Seq4
317 |  | 1 | 0 | 0 | 1 | 1 | 1 | 1 | 0 | 1 | 0 | 1 | 1 | 1 | 1 | 0 | 0 | SEQ4 | no switch off alone for more than 4 sec, then stay in Seq4
318 |  | 1 | 0 | 0 | 1 | 1 | 1 | 1 | 1 | 0 | 1 | 1 | 1 | 0 | 1 | 0 | 0 | SEQ4 | no switch off alone for more than 4 sec, then stay in Seq4
319 |  | 1 | 0 | 0 | 1 | 1 | 1 | 1 | 1 | 1 | 1 | 1 | 1 | 1 | 1 | 0 | 0 | SEQ4 | no switch off alone for more than 4 sec, then stay in Seq4
| State name | current state |  |  | inputs |  | outputs L1: outputs; Next State N1: Next State | State Name | explanation
|  | C3 | C2 | C1 | EN | CLK | S1 | S2 | S3 | S4 | L1 | L2 | L3 | L4 | N1 | N2 | N3 |  | The system is Off, go back to Boot(initial condition)
320 | ST (Special Trick) | 1 | 0 | 1 | 0 | 0 | 0 | 0 | 0 | 0 | 0 | 0 | 0 | 0 | 0 | 0 | 0 | BOOT
321 |  | 1 | 0 | 1 | 0 | 0 | 0 | 0 | 0 | 1 | 0 | 0 | 0 | 0 | 0 | 0 | 0 | BOOT
322 |  | 1 | 0 | 1 | 0 | 0 | 0 | 0 | 1 | 0 | 0 | 0 | 0 | 0 | 0 | 0 | 0 | BOOT
323 |  | 1 | 0 | 1 | 0 | 0 | 0 | 0 | 1 | 1 | 0 | 0 | 0 | 0 | 0 | 0 | 0 | BOOT
324 |  | 1 | 0 | 1 | 0 | 0 | 0 | 1 | 0 | 0 | 0 | 0 | 0 | 0 | 0 | 0 | 0 | BOOT
325 |  | 1 | 0 | 1 | 0 | 0 | 0 | 1 | 0 | 1 | 0 | 0 | 0 | 0 | 0 | 0 | 0 | BOOT
326 |  | 1 | 0 | 1 | 0 | 0 | 0 | 1 | 1 | 0 | 0 | 0 | 0 | 0 | 0 | 0 | 0 | BOOT
327 |  | 1 | 0 | 1 | 0 | 0 | 0 | 1 | 1 | 1 | 0 | 0 | 0 | 0 | 0 | 0 | 0 | BOOT
328 |  | 1 | 0 | 1 | 0 | 0 | 1 | 0 | 0 | 0 | 0 | 0 | 0 | 0 | 0 | 0 | 0 | BOOT
329 |  | 1 | 0 | 1 | 0 | 0 | 1 | 0 | 0 | 1 | 0 | 0 | 0 | 0 | 0 | 0 | 0 | BOOT
330 |  | 1 | 0 | 1 | 0 | 0 | 1 | 0 | 1 | 0 | 0 | 0 | 0 | 0 | 0 | 0 | 0 | BOOT
331 |  | 1 | 0 | 1 | 0 | 0 | 1 | 0 | 1 | 1 | 0 | 0 | 0 | 0 | 0 | 0 | 0 | BOOT
332 |  | 1 | 0 | 1 | 0 | 0 | 1 | 1 | 0 | 0 | 0 | 0 | 0 | 0 | 0 | 0 | 0 | BOOT
333 |  | 1 | 0 | 1 | 0 | 0 | 1 | 1 | 0 | 1 | 0 | 0 | 0 | 0 | 0 | 0 | 0 | BOOT
334 |  | 1 | 0 | 1 | 0 | 0 | 1 | 1 | 1 | 0 | 0 | 0 | 0 | 0 | 0 | 0 | 0 | BOOT
335 |  | 1 | 0 | 1 | 0 | 0 | 1 | 1 | 1 | 1 | 0 | 0 | 0 | 0 | 0 | 0 | 0 | BOOT
336 |  | 1 | 0 | 1 | 0 | 1 | 0 | 0 | 0 | 0 | 0 | 0 | 0 | 0 | 0 | 0 | 0 | BOOT
337 |  | 1 | 0 | 1 | 0 | 1 | 0 | 0 | 0 | 1 | 0 | 0 | 0 | 0 | 0 | 0 | 0 | BOOT
338 |  | 1 | 0 | 1 | 0 | 1 | 0 | 0 | 1 | 0 | 0 | 0 | 0 | 0 | 0 | 0 | 0 | BOOT
339 |  | 1 | 0 | 1 | 0 | 1 | 0 | 0 | 1 | 1 | 0 | 0 | 0 | 0 | 0 | 0 | 0 | BOOT
340 |  | 1 | 0 | 1 | 0 | 1 | 0 | 1 | 0 | 0 | 0 | 0 | 0 | 0 | 0 | 0 | 0 | BOOT
341 |  | 1 | 0 | 1 | 0 | 1 | 0 | 1 | 0 | 1 | 0 | 0 | 0 | 0 | 0 | 0 | 0 | BOOT
342 |  | 1 | 0 | 1 | 0 | 1 | 0 | 1 | 1 | 0 | 0 | 0 | 0 | 0 | 0 | 0 | 0 | BOOT
343 |  | 1 | 0 | 1 | 0 | 1 | 0 | 1 | 1 | 1 | 0 | 0 | 0 | 0 | 0 | 0 | 0 | BOOT
344 |  | 1 | 0 | 1 | 0 | 1 | 1 | 0 | 0 | 0 | 0 | 0 | 0 | 0 | 0 | 0 | 0 | BOOT
345 |  | 1 | 0 | 1 | 0 | 1 | 1 | 0 | 0 | 1 | 0 | 0 | 0 | 0 | 0 | 0 | 0 | BOOT
346 |  | 1 | 0 | 1 | 0 | 1 | 1 | 0 | 1 | 0 | 0 | 0 | 0 | 0 | 0 | 0 | 0 | BOOT
347 |  | 1 | 0 | 1 | 0 | 1 | 1 | 0 | 1 | 1 | 0 | 0 | 0 | 0 | 0 | 0 | 0 | BOOT
348 |  | 1 | 0 | 1 | 0 | 1 | 1 | 1 | 0 | 0 | 0 | 0 | 0 | 0 | 0 | 0 | 0 | BOOT
349 |  | 1 | 0 | 1 | 0 | 1 | 1 | 1 | 0 | 1 | 0 | 0 | 0 | 0 | 0 | 0 | 0 | BOOT
350 |  | 1 | 0 | 1 | 0 | 1 | 1 | 1 | 1 | 0 | 0 | 0 | 0 | 0 | 0 | 0 | 0 | BOOT
351 |  | 1 | 0 | 1 | 0 | 1 | 1 | 1 | 1 | 1 | 0 | 0 | 0 | 0 | 0 | 0 | 0 | BOOT
352 |  | 1 | 0 | 1 | 1 | 0 | 0 | 0 | 0 | 0 | 0 | 0 | 0 | 0 | 1 | 0 | 1 | ST | clock less than 4sec, stay in ST. Mapping: S1->L4 S2 -> L1 S3->L3 S4->L2 Mapping like SEQ 3 but the difference is that S4 is not working -> L2 always OFF
353 |  | 1 | 0 | 1 | 1 | 0 | 0 | 0 | 0 | 1 | 0 | 0 | 0 | 0 | 1 | 0 | 1 | ST
354 |  | 1 | 0 | 1 | 1 | 0 | 0 | 0 | 1 | 0 | 0 | 0 | 1 | 0 | 1 | 0 | 1 | ST
355 |  | 1 | 0 | 1 | 1 | 0 | 0 | 0 | 1 | 1 | 0 | 0 | 1 | 0 | 1 | 0 | 1 | ST
356 |  | 1 | 0 | 1 | 1 | 0 | 0 | 1 | 0 | 0 | 1 | 0 | 0 | 0 | 1 | 0 | 1 | ST
357 |  | 1 | 0 | 1 | 1 | 0 | 0 | 1 | 0 | 1 | 1 | 0 | 0 | 0 | 1 | 0 | 1 | ST
358 |  | 1 | 0 | 1 | 1 | 0 | 0 | 1 | 1 | 0 | 1 | 0 | 1 | 0 | 1 | 0 | 1 | ST
359 |  | 1 | 0 | 1 | 1 | 0 | 0 | 1 | 1 | 1 | 1 | 0 | 1 | 0 | 1 | 0 | 1 | ST
360 |  | 1 | 0 | 1 | 1 | 0 | 1 | 0 | 0 | 0 | 0 | 0 | 0 | 1 | 1 | 0 | 1 | ST
361 |  | 1 | 0 | 1 | 1 | 0 | 1 | 0 | 0 | 1 | 0 | 0 | 0 | 1 | 1 | 0 | 1 | ST
362 |  | 1 | 0 | 1 | 1 | 0 | 1 | 0 | 1 | 0 | 0 | 0 | 1 | 1 | 1 | 0 | 1 | ST
363 |  | 1 | 0 | 1 | 1 | 0 | 1 | 0 | 1 | 1 | 0 | 0 | 1 | 1 | 1 | 0 | 1 | ST
364 |  | 1 | 0 | 1 | 1 | 0 | 1 | 1 | 0 | 0 | 1 | 0 | 0 | 1 | 1 | 0 | 1 | ST
365 |  | 1 | 0 | 1 | 1 | 0 | 1 | 1 | 0 | 1 | 1 | 0 | 0 | 1 | 1 | 0 | 1 | ST
366 |  | 1 | 0 | 1 | 1 | 0 | 1 | 1 | 1 | 0 | 1 | 0 | 1 | 1 | 1 | 0 | 1 | ST
367 |  | 1 | 0 | 1 | 1 | 0 | 1 | 1 | 1 | 1 | 1 | 0 | 1 | 1 | 1 | 0 | 1 | ST
368 |  | 1 | 0 | 1 | 1 | 1 | 0 | 0 | 0 | 0 | 0 | 0 | 0 | 0 | 1 | 0 | 1 | ST | all off for more than 4 sec, then stay in the same seq
369 |  | 1 | 0 | 1 | 1 | 1 | 0 | 0 | 0 | 1 | 0 | 0 | 0 | 0 | 1 | 0 | 1 | ST | S4 not OFF for more than 4 sec, stay in ST
370 |  | 1 | 0 | 1 | 1 | 1 | 0 | 0 | 1 | 0 | 0 | 0 | 1 | 0 | 0 | 1 | 1 | SEQ3 | S4 OFF for more than 4 sec then, go Back to SEQ3
371 |  | 1 | 0 | 1 | 1 | 1 | 0 | 0 | 1 | 1 | 0 | 0 | 1 | 0 | 1 | 0 | 1 | ST | S4 not OFF for more than 4 sec, stay in ST
372 |  | 1 | 0 | 1 | 1 | 1 | 0 | 1 | 0 | 0 | 1 | 0 | 0 | 0 | 0 | 1 | 1 | SEQ3 | S4 OFF for more than 4 sec then, go Back to SEQ3
373 |  | 1 | 0 | 1 | 1 | 1 | 0 | 1 | 0 | 1 | 1 | 0 | 0 | 0 | 1 | 0 | 1 | ST | S4 not OFF for more than 4 sec, stay in ST
374 |  | 1 | 0 | 1 | 1 | 1 | 0 | 1 | 1 | 0 | 1 | 0 | 1 | 0 | 0 | 1 | 1 | SEQ3 | S4 OFF for more than 4 sec then, go Back to SEQ3
375 |  | 1 | 0 | 1 | 1 | 1 | 0 | 1 | 1 | 1 | 1 | 0 | 1 | 0 | 1 | 0 | 1 | ST | S4 not OFF for more than 4 sec, stay in ST
376 |  | 1 | 0 | 1 | 1 | 1 | 1 | 0 | 0 | 0 | 0 | 0 | 0 | 1 | 0 | 1 | 1 | SEQ3 | S4 OFF for more than 4 sec then, go Back to SEQ3
377 |  | 1 | 0 | 1 | 1 | 1 | 1 | 0 | 0 | 1 | 0 | 0 | 0 | 1 | 1 | 0 | 1 | ST | S4 not OFF for more than 4 sec, stay in ST
378 |  | 1 | 0 | 1 | 1 | 1 | 1 | 0 | 1 | 0 | 0 | 0 | 1 | 1 | 0 | 1 | 1 | SEQ3 | S4 OFF for more than 4 sec then, go Back to SEQ3
379 |  | 1 | 0 | 1 | 1 | 1 | 1 | 0 | 1 | 1 | 0 | 0 | 1 | 1 | 1 | 0 | 1 | ST | S4 not OFF for more than 4 sec, stay in ST
380 |  | 1 | 0 | 1 | 1 | 1 | 1 | 1 | 0 | 0 | 1 | 0 | 0 | 1 | 0 | 1 | 1 | SEQ3 | S4 OFF for more than 4 sec then, go Back to SEQ3
381 |  | 1 | 0 | 1 | 1 | 1 | 1 | 1 | 0 | 1 | 1 | 0 | 0 | 1 | 1 | 0 | 1 | ST | S4 not OFF for more than 4 sec, stay in ST
382 |  | 1 | 0 | 1 | 1 | 1 | 1 | 1 | 1 | 0 | 1 | 0 | 1 | 1 | 0 | 1 | 1 | SEQ3 | S4 OFF for more than 4 sec then, go Back to SEQ3
383 |  | 1 | 0 | 1 | 1 | 1 | 1 | 1 | 1 | 1 | 1 | 0 | 1 | 1 | 1 | 0 | 1 | ST | S4 not OFF for more than 4 sec, stay in ST
Note on AO7: [Threaded comment] Your version of Excel allows you to read this threaded comment; however, any edits to it will get removed if the file is opened in a newer version of Excel. Learn more: https://go.microsoft.com/fwlink/?linkid=870924 Comment: if in the boot for less than 4 sec also go to either locked or seq1 or should stay in boot for 4 sec and have output off waiting until clock is 4 sec?
Note on AO47: [Threaded comment] Your version of Excel allows you to read this threaded comment; however, any edits to it will get removed if the file is opened in a newer version of Excel. Learn more: https://go.microsoft.com/fwlink/?linkid=870924 Comment: but clock is less than 4 seconds?
Note on AO63: [Threaded comment] Your version of Excel allows you to read this threaded comment; however, any edits to it will get removed if the file is opened in a newer version of Excel. Learn more: https://go.microsoft.com/fwlink/?linkid=870924 Comment: when clock more than 4 sec
Note on W152: [Threaded comment] Your version of Excel allows you to read this threaded comment; however, any edits to it will get removed if the file is opened in a newer version of Excel. Learn more: https://go.microsoft.com/fwlink/?linkid=870924 Comment: the system goes out of the boot when I turn it off with S2 being off so the EN should be 0 and S2 0? Or just when EN is off, should go to the BOOT and re-check?